## Sheet1
Timer / PWM calc
APB1 Timter clock (TIMxCLK, CK_INT or CK_PSC) | 64000000 | Can be configured using STM32CubeMX
Frequency required | 2731
Time base required | 0.00036617
Prescaler | 92 | htim3.Init.Prescaler
Timer Count Clock (CNT_CLK) | 688172.043
Timer period of CNT_CLK | 1.4531e-06
Period value | 251.9854 | htim3.Init.Period - Also max value for duty cycle
Duty Cycle | 0.5 | Value from 0 to 1 (100%)
Pulse (for Duty cycle) | 125.9927 | sConfigOC.Pulse = (htim3.Init.Period * %)/100;
Buzzer voltage = 3 V (50% duty = 2.5V), for 3V pulse = | 151.1912 | sConfigOC.Pulse = x